## Quadsense
				Units:
Non-listed components are unpopulated					7

Qty	Reference(s)	Value	Footprint	Manufacturer	PN	Source	Source #	Source €	Source @	Remarks	Cost/part	Needed	Avail	Remaining	Cost needed	Order	Cost order

	Resistors
2	R1, R10	10K	0603			avail					0	14	999	0	0		0
1	R2	9K1	0603	Susumu	RR0816P-912-D	DK	RR08P9.1KDCT-ND	0,086	10		0,086	7	7	0	0,602	10	0,86
1	R3	2K2	0603			avail					0	7	999	0	0		0
5	R6, R7, R8, R9, R11	0/DNP	0603			avail					0	35	999	0	0		0
				0
	Capacitors					0
6	C1, C2, C4, C6, C9, C11	1u	0603			avail					0	42	999	0	0		0
9	C3, C5, C7, C12, C13, C14, C15, C17, C18	0.1u	0603			avail					0	63	999	0	0		0
2	C8, C10	10u	0603	AVX	0603ZD106KAT2A	DK	478-10766-1-ND	0,104	10		0,208	14	16	0	1,456	25	2,6	incl noiseboard
1	C16	1u/DNP
				0
	Inductors					0
1	L1	22uH 1.27Ω	0805	TDK	MLZ2012P220WT000	DK	445-15751-1-ND	0,115	10		0,115	7		7	0,805	10	1,15
1	L1	47uH 3.7Ω	0805	TDK	MLZ2012M470WT000	DK	445-6400-1-ND	0,115	10		0,115	7		7	0,805	10	1,15	second option
				0
	Discrete semiconductors					0
1	Q1	AO3418	SOT23-3	A&O		DK	785-1012-1-ND	0,272	10		0,272	7	5	2	1,904	5	1,36
				0
	ICs					0
2	IC1, IC4	RH/T sens BME280	BME280	Bosch	BME280	DK	828-1063-1-ND	6,86	1		13,72	14	4	10	96,04	10	68,6
1	IC2	LDO AP7330	SOT23-5	Diodes Inc	AP7330-W5-7	DK	AP7330-W5-7DICT-ND	0,315	10		0,315	7	3	4	2,205	4	1,26
1	IC3	ADC LTC2497	QFN-38-12-7-0.5-EP	Linear Tech	LTC2497CUHF#PBF	DK	LTC2497CUHF#PBF-ND	4,86	1		4,86	7	3	4	34,02	4	19,44
				0
	Mechanical					0
4	P1, P2, P3, P4	WTB direct conn 6 pin	HEADER-1x06-1.27-ZZ-POL	TE	215570-6	DK	A111110CT-ND	0,54	10		2,16	28	20	8	15,12	10	5,4
1	P5	WTB direct conn 8 pin	HEADER-1x08-1.27-ZZ-POL	TE	215570-8	DK	A111111CT-ND	0,56	10		0,56	7	10	0	3,92	15	8,4	incl noiseboard
1		WTB plug 8 pin		TE	2178712-8	DK	A120922CT-ND	0,465	10		0,465	7	3	4	3,255	20	9,3	incl noiseboard
4		Sensor plug housing pol		Molex	0022013067	DK	WM2004-ND	0,23	1		0,92	28	17	11	6,44	12	2,76
4		Sensor plug housing		Molex	0022012067	DK	WM2015-ND	0,23	1		0,92	28		28	6,44		0	not needed
24		Sensor plug contact		Molex	0008500113	DK	WM1114CT-ND	0,037	100		0,888	168	100	68	6,216	200	7,4	Incl Openair PM
16		Spacer M3 3-5mm		Bivar	9911-125	DK	492-1087-ND	0,0296	100		0,4736	112	112	0	3,3152		0	reichelt if needed
32		Screw / nut M3

	Ribbon cable (various)					26,0776				182,5432		129,68
	Foam 5mm
	Thread glue
				TODO: Vibrationsmotoren
				TODO: Stecker / Buchsen SDS011